## PPAP Package
PRODUCTION PART APPROVAL PROCESS (PPAP) CHECKLIST
Part Number: |  |  | Part Name:
Supplier: |  |  | Customer:
Submission Level: | Select
# | PPAP Element | Required | Status | Location/Notes
1 | Design Records (if applicable)
2 | Engineering Change Documents
3 | Customer Engineering Approval (if required)
4 | Design FMEA
5 | Process Flow Diagram
6 | Process FMEA
7 | Control Plan
8 | Measurement System Analysis Studies (MSA)
9 | Dimensional Results
10 | Material/Performance Test Results
11 | Initial Process Studies (Cpk)
12 | Qualified Laboratory Documentation
13 | Appearance Approval Report (AAR) (if applicable)
14 | Sample Product
15 | Master Sample
16 | Checking Aids
17 | Customer-Specific Requirements
18 | Part Submission Warrant (PSW)
PACKAGE COMPLETENESS
Elements Complete:
Elements Required:
% Complete:

## Instructions
PRODUCTION PART APPROVAL PROCESS (PPAP)
PPAP is an AIAG requirement for automotive suppliers to demonstrate
that their manufacturing process can consistently produce parts meeting
customer requirements.
SUBMISSION LEVELS:
Level 1: PSW only submitted to customer; all other records retained by supplier
Level 2: PSW + sample product submitted; all other records retained
Level 3: PSW + sample product + complete supporting data submitted
Level 4: PSW + supporting data at customer site (no sample)
Level 5: PSW + sample product + supporting data reviewed at supplier site
HOW TO USE:
1. Enter part and supplier information
2. Select submission level (determines which elements required)
3. Track status of each PPAP element
4. Monitor % complete automatically calculated
18 PPAP ELEMENTS:
All elements listed in the checklist
• Design records (if supplier has design responsibility)
• Process documentation (PFMEA, Control Plan, Flow Diagram)
• Validation studies (MSA, Cpk, dimensional results)
• Samples and checking aids
• Customer-specific requirements
• Part Submission Warrant (PSW) - always required
TYPICAL TRIGGERS FOR PPAP:
• New part or product
• Correction of discrepancy on previous submission
• Engineering change to design records, specs, or materials
• Change in manufacturing process or location
• Change in sub-tier supplier
• Product or process inactive for 1+ year
IMPORTANT:
• For demonstration only
• DO NOT use for actual customer PPAP submissions
• Use on secure systems with proper access controls
• Customer may have additional specific requirements

## Submission Levels
PPAP SUBMISSION LEVELS - DETAILED GUIDE
LEVEL 1 | Warrant (PSW) only submitted to customer
Supplier retains all supporting documentation
Used when: Low risk, proven process, customer approval
LEVEL 2 | Warrant + Sample Product submitted
Supplier retains all supporting documentation
Most common submission level
LEVEL 3 | Warrant + Sample + Complete Supporting Data
Customer receives full PPAP package
All 18 elements as applicable
Used when: New supplier, new part, engineering change
LEVEL 4 | Warrant + Supporting Data (no sample)
Customer reviews documentation at their location
No physical sample provided
LEVEL 5 | Warrant + Sample + Data reviewed at Supplier
Customer visits supplier to review PPAP
Used when: Complex part, high risk, new process