## Cpk Calculator
PROCESS CAPABILITY (Cp/Cpk) CALCULATOR
Statistical Process Control - Capability Analysis Tool
Instructions: Enter your specification limits and sample data. All calculations update automatically.
STEP 1: ENTER SPECIFICATION LIMITS
Upper Specification Limit (USL): | 10.1 | Specification Range: | 0.2
Lower Specification Limit (LSL): | 9.9 | Specification Center: | 10
Target / Nominal Value: | 10
STEP 2: ENTER SAMPLE MEASUREMENTS (Minimum 30 samples recommended)
Sample # | Measurement | Sample # | Measurement | Sample # | Measurement
1 | 10.02 | 18 | 10.04 | 35
2 | 10.05 | 19 | 9.99 | 36
3 | 9.98 | 20 | 10.01 | 37
4 | 10.01 | 21 | 10.05 | 38
5 | 10.03 | 22 | 9.97 | 39
6 | 9.99 | 23 | 10 | 40
7 | 10.04 | 24 | 10.03 | 41
8 | 10 | 25 | 9.96 | 42
9 | 10.02 | 26 | 10.02 | 43
10 | 9.97 | 27 | 10.01 | 44
11 | 10.01 | 28 | 9.99 | 45
12 | 10.06 | 29 | 10.04 | 46
13 | 9.95 | 30 | 10 | 47
14 | 10.03 | 31 |  | 48
15 | 10 | 32 |  | 49
16 | 9.98 | 33 |  | 50
17 | 10.02 | 34
STEP 3: STATISTICAL ANALYSIS & RESULTS
Sample Size (n): | 30 | PROCESS CAPABILITY INDICES
Sample Mean (X̄): | 10.009
Sample Std Dev (s): | 0.027959 | Cp (Potential Capability): | 1.1922
Sample Range (R): | 0.11 | Cpk (Actual Capability): | 1.0849
Process Std Dev (σ): | 0.027959 | Cpu (Upper Capability): | 1.0849
|  | Cpl (Lower Capability): | 1.2995
|  | Process Centering: | 91%
INTERPRETATION & RECOMMENDATIONS
Cpk Rating: | Marginal (1.00-1.32)
Expected Defect Rate: | <2700 PPM (3σ)
Recommendation: | Process is marginal. Consider process improvement.

## Cpk Reference Guide
PROCESS CAPABILITY (Cp/Cpk) REFERENCE GUIDE
UNDERSTANDING CAPABILITY INDICES
Cp (Process Potential) | Measures potential capability if process is perfectly centered | (USL - LSL) / (6σ)
Cpk (Process Capability) | Measures actual capability considering process centering | MIN(Cpu, Cpl)
Cpu (Upper Capability) | Capability relative to upper spec limit | (USL - X̄) / (3σ)
Cpl (Lower Capability) | Capability relative to lower spec limit | (X̄ - LSL) / (3σ)
INDUSTRY STANDARDS & BENCHMARKS
Cpk Value | Rating | Defect Rate | Typical Application
Cpk ≥ 2.00 | World Class / Six Sigma | <0.002 PPM | Automotive (critical safety)
Cpk ≥ 1.67 | Excellent / 5 Sigma | <0.6 PPM | Aerospace, Medical Devices
Cpk ≥ 1.33 | Adequate / 4 Sigma | <64 PPM | General Manufacturing
Cpk ≥ 1.00 | Marginal / 3 Sigma | <2700 PPM | Minimum Acceptable
Cpk < 1.00 | Unacceptable | >2700 PPM | Immediate Action Required